## Sheet1
CCTV CAMERA TESTING MONITOR
◆ Provides clear proof-view of your cameras on 2.5" LCD Display
◆ Arm Strap
◆ It takes both NTSC and PAL signal.
◆ Rechargeable
Model Name | CT-2.5
Signal System | NTSC/PAL
Display Resolution | 480 x 234
Visual Angle | 10° Up / 30° Down / 40° Left / 40° Right
Brightness | 200cd/m2
Video Input | 1.0Vp-p 75Ω
Power Input | DC 5V
Rating Power Consumption | 1.2W
Battery | 3.7V 1000mA
Operating Temperature | 0~60°C
Storage Temperature | -30~60°C
Environment Relative Humidity | 5-95% RH
External Dimensions | 3.4L x 2.6D x 0.8H Inch
Max/Min Power Consumption | 4.05W / 3.15W
*Above specifications and appearance of the product subject to change without notice