## VCD-IR024
NVC-IR036 IR Bullet Camera, IP66
Advanced Features
1/3" Sony Super HAD CCD
420 TV Lines
24 pcs of LED, 60ft IR Range
3.6mm Lens
Silver Color
Cable-Through Cable
SPECIFICATION
Model | NVC-IR036
Photo
Image Sensor | 1/3" SONY Color Super HAD CCD
Effective Pixel | NTSC:510(H) x 492(V), PAL:500(H) x 582(V)
Resolution | 420 TV Lines
Sync System | Internal
Scanning System | Interlace 2:1
Electronic Shutter | NTSC: 1/60 ~ 1/100,000sec, PAL: 1/50 ~ 1/100,000sec
Gamma | 0.45
S/N Ratio | 48dB or more
Lens | Fixed 3.6mm
IR LEDs | 24 pcs
IR Wavelength | 850nm
IR Distance | 60ft
Video Output | VBC: 1.0Vp-p;75Ω BNC
Minimum Illumination | 0 lux (When IR LEDs on)
Waterproof Level | IP66
AGC | Auto
BLC | Auto
White Balance | Auto
Power Supply | DC12V/500mA
Power Consumption | 6W or less (When IR LEDs on)
Dimension | 169 x 70 x 82mm
Operation Temperature | -10℃ to +50℃
Weight | 340g(with bracket)
*The specifications are subject to change withouth notice