## Sheet1
IR CAMERA WITH 64 LEDS
◆ 1/3" Sony Super HAD CCD
◆ Focus Shift-Free IR Lens
◆ 120ft IR Range
Model Name | NVC-IR024K
Image Sensor | 1/3" Sony Super HAD CCD
CCD Total Pixels | 537H x 505V
Scanning System | 525 Lines, 60 Fields/Sec.
Sync. System | Internal
Minimum Illumination | 0.5 Lux, 0 Lux with IR On, F1.2
Resolution | 420 TV Lines
White Balance | ATW/AWC Switchable
Gain Control | AGC On/Off Switchable
S/N Ratio | 48dB (AGC Off)
Electronic Shutter | 1/60~1/120,000 Sec.
BLC Function | On/Off Switchable
Video Output | Composite 1.0Vp-p at 75 Ohm
Gamma Correction | 0.45
Lens | Board Lens Mount, 4mm
IR LED | 850nm, 64 Pieces, 15 & 45°
Operation Temperature | -10°C ~50°C
Operational Humidity | Within 85%RH
Power Supply | DC 12V ±1V / 700mA
Dimensions | 5.3L x 3.4H x 3.1W
Net Weight | 1.7g
*Above specifications and appearance of the product subject to change without notice