## Sheet1
COLOR QUAD SPLITTER with VGA OUTPUT
◆ 4 Channel Real Time Color Quad
◆ VGA Output
◆ Video Loop-Out per Channel
◆ Zoom Play Back
◆ Sequential Switching
Model Name | PS-440CV
Camera Input | 4 BNC (CVBS, 1Vpp@75Ohm Load)
Loop-Out | 4 BNC (CVBS, 1Vpp@75Ohm Auto Load)
VCR Input | 1 BNC (CVBS, 1Vpp@75Ohm Load)
VCR Output | 1 BNC (CVBS, 1Vpp@75Ohm Load)
Monitor Output | 2 BNC, 1VGA
Alarm Input/Output | 4/1
Remote Control-Serial | 1 RS-232C
Earth Terminal | 1, Bolt Type, 3P x 7mm
Time/Date | Display On/Off, Asia/Euro/US, 3Way Display, 24H Display On/Off
Camera Title | 8 Character, Alpha Numeric & Special Symbols, Display On/Off,
Auto Sequence | Off~99 Sec, Indivisual Dwell Time, Split Mode Insertion, Selectable Video Loss Channel Auto Skipping, Programmable Full/PIP Auto Sequence
Split Display Mode | 2 Split, 3 Split, Quad Split
OSD Positioning | Programmable 4 Display Area, On/Off
Alarm Relay Time | Off~30 Min
Alarm Buzzer Time | Off~99 Sec, Video Loss Detection Alarm
Dimensions | 8.4W x 8D x 1.8H Inch
Weight | 4.4 LBS
Power Input | DC 12V 0.8A~18V 0.5A
Power Consumption | Less Than 5 Watts
Operating Temperature | -10°C~+50°C / 20~85% RH
*Above specifications and appearance of the product subject to change without notice