## Sheet1
VCD-271K ECONOMIC MINI INDOOR DOME CAMERA
Model Name | VCD-271K
Sensor | 1/3" SONY SUPER HAD CCD
Effective Pixels | 542(H) x 492(V)
Scanning System | 525 lines, 60 fields/sec, 2:1 Interlaced
Synchronization | Internal
Resolution | 420 TV Lines
S/N (Y Signal) | More than 48 dB (AGC off)
Minimum Illumination | 0.8 Lux (F1.2)
Electronic Shutter Speed | 1/60 ~ 1/120,000 sec.
Power | DC 12V
Power Consumption | 160mA
Lens | 3.6mm Fixed Board Lens
Operating Temp. | -10°~+50°C RH85% Max
Storage Temp. | -21°~+60°C RH95% Max
Dimension | 4Ø x 2.5H Inch
Weight | 0.6 LBS
*Above specifications and appearance of the product subject to change without notice