## VCD-IR024
VCD-IR024 IR Indoor Dome Camera
Advanced Features
1/3" Sony Super HAD CCD
480 TV Lines
24 pcs of LED, 65ft IR Range
3.6mm Lens
Ivory Color
Made in Korea
SPECIFICATION
Model | VCD-IR024
Photo
Image Sensor | 1/3" SONY Color Super HAD CCD
Signal System | PAL / NTSC
Resolution | 480 TV Lines
Pixels | 768 x 494 (NTSC)
Lens | 3.6mm
Electronic Shutter | 1/50(1/60)~1/100,000sec
Min.lllumination | Color (0.1 Lux), Black and White (0 Lux LED on)
BLC | Auto
AGC | Auto
White Balance | Auto
IR LED | 24 pcs
IR Distance | 65ft
Video Output | VBC: 1.0Vp-p;75Ω BNC
Operation Temperature | -20℃ to +60℃
Power Supply | DC 12V
*The specifications are subject to change withouth notice