## Spec
VPDB-IR036HVM
Indoor / Outdoor IR Dome Camera
Technical Specification
Image Sensor | Color 1/3" EX-VIEW HAD CCD-II
DSP | EFFIO-E DSP
Effective Pixels | NTSC: 976(H) x 494(V)
Horizontal Resolution | 700 TV Lines
Sync System | Internal
Scanning System | Interlace 2:1
Lens | Varifocal Lens 2.8~12mm (adjustable from outside)
IR LED | 36pcs * φ5mm IR LED
IR Distance | 100ft
IR LED Auto ON/OFF | Day/Night
Usable Illumination | 0 lux (When IR LEDs on)
Electronic Shutter | 1/60~1/100,000s
S/N Ratio | ≥52dB
White Balance | Auto
BLC | Auto
AGC | Auto
Gamma Corrections | 0.45
OSD Menu | Yes
Waterproof | IP55
Video Output | 1.0Vp to p75Ω , BNC connector
Camera Housing | Aluminum, White Color, with bracket
Power Supply | DC12V
Operating Temperature | -10 to 50 ℃
Ref. Image